## Parts list
Parts list for TSA machine
number | part name | Specification | count | source/notes | link | price each | price total
1 | NEMA 17 motor (5 pack) | 42 N*cm, 1.5A, | 1 | comes with five 1m cables | https://www.amazon.com/dp/B07LCHHQ97/ref=sspa_dk_detail_1?psc=1&pd_rd_i=B07LCHHQ97&pd_rd_w=r3Ymw&pf_rd_p=8a8f3917-7900-4ce8-ad90-adf0d53c0985&pd_rd_wg=MjyxL&pf_rd_r=6YV80FA3S8W7DF817S2W&pd_rd_r=a90d7abb-9788-11e9-99dd-a594ef557a8f | 42.7 | 42.7
2 | 2m guide rod (12mm) |  | 2 |  | https://www.mcmaster.com/6112k55 | 76.28 | 152.56
3 | 1m guide rod (8mm) |  | 1 | must have custom cut | https://www.amazon.com/PDTech-diameter-bearing-lengths-hardened/dp/B06VXYDK8K/ref=sr_1_4?keywords=1m+guide+rod&qid=1561501211&s=gateway&sr=8-4 | 64 | 64
4 | .8m guide rod (8mm) |  | 0 | included in above order | https://www.amazon.com/PDTech-diameter-bearing-lengths-hardened/dp/B06VXYDK8K/ref=sr_1_4?keywords=1m+guide+rod&qid=1561501211&s=gateway&sr=8-4 |  | 0
5 | 1m t8 lead screw |  | 2 | lead screw only | https://www.amazon.com/dp/B079G5RJJ2/?coliid=IOGMLFQDSBY67&colid=1ZVX6HY7TRMQO&psc=1&ref_=lv_ov_lig_dp_it | 17.68 | 35.36
6 | t8 lead screw nut, kit |  | 2 |  | https://www.amazon.com/dp/B01H1SFI46/?coliid=I1U38UNFT605FR&colid=1ZVX6HY7TRMQO&psc=1&ref_=lv_ov_lig_dp_it | 11.99 | 23.98
7 | 3434t220 pulley |  | 2 |  | https://www.mcmaster.com/3434t22 | 4.67 | 9.34
8 | 12mm linear bearing (10 pack) |  | 1 |  | https://www.amazon.com/122030-Bearing-Bushing-Printer-Applications/dp/B078MJ3B7K/ref=pd_sbs_328_1/139-1452081-8559710?_encoding=UTF8&pd_rd_i=B078MJ3B7K&pd_rd_r=24592039-9796-11e9-8f7f-83a000a89c14&pd_rd_w=ssv4f&pd_rd_wg=Oezxv&pf_rd_p=588939de-d3f8-42f1-a3d8-d556eae5797d&pf_rd_r=6WRT885534B4CT6SS5WT&psc=1&refRID=6WRT885534B4CT6SS5WT | 15.69 | 15.69
9 | 8mm linear bearing |  | 3 |  | https://a.co/d/biAFhTq |  | 0
10 | BIQU limit switch (5 pack) |  | 1 |  | https://www.amazon.com/BIQU-Endstop-Mechanical-Switch-Printer/dp/B01FX8SR8A/ref=asc_df_B01FX8SR8A/?tag=hyprod-20&linkCode=df0&hvadid=312146426535&hvpos=1o1&hvnetw=g&hvrand=4965560395794685093&hvpone=&hvptwo=&hvqmt=&hvdev=c&hvdvcmdl=&hvlocint=&hvlocphy=1014517&hvtargid=pla-570650526193&psc=1 | 8.99 | 8.99
11 | NEMA 17 motor control kit |  | 1 | arudino/shield/motor drivers/etc | https://www.amazon.com/kuman-Printer-Controller-Arduino-Starter/dp/B016D6DSBW/ref=sr_1_1_sspa?keywords=ramps+1.4&qid=1561495764&s=industrial&sr=1-1-spons&psc=1 | 39.89 | 39.89
12 | NEMA 17 vibration dampers (6 pack) |  | 0 |  | https://www.amazon.com/dp/B07N6HD4C2/ref=sspa_dk_detail_0?psc=1&pd_rd_i=B07N6HD4C2&pd_rd_w=PmEFP&pf_rd_p=8a8f3917-7900-4ce8-ad90-adf0d53c0985&pd_rd_wg=iOYyJ&pf_rd_r=NDAW5YZXB29VX599MTB9&pd_rd_r=c4473c63-9788-11e9-8535-97e82f798254 | 17.99 | 0
13
392.51

## data sheets
1
BUTTONS 1
2
rev
3
4
5
min
Max
pot
FAN

## Motor inputs
Motor Functions
[5 empty] | dir 1 = CW |  |  |  | Coiler/ Traveler speed ratio (type i) |  |  |  | coils/cm n=
| Mandril speed |  |  |  | dir 0 = CCW |  |  |  | 4*56/700 | 0.32
| traveler speed | [15 empty] | STEP CALCULATOR
| top motor travel | [16 empty] | TWISTING
|  | upper mandril motor |  |  | lower mandril motor |  |  | traveler lead screw |  |  | motor adjust lead screw |  |  | adjustable position motor |  |  |  | nat. thread length (m) | ratio | rotations | steps/rot | total steps | steps each motor
Mode | function | E0 Dir | E0 speed | E0 steps | E1 Dir | E1 speed | E1 steps | X Dir | X speed | X steps | Y Dir | Y Speed | Y Steps | Z Dir | Z Speed | Z Steps |  | 1.2 | 1 | 720 | 200 | 144000 | 72000
1 | twist thread | 1 | MAX | 216000 | - | - | - | - | - | - | - | - | - | -1 | MAX | 216000 |  | 3.6 | 3 | 2160 | 200 | 432000 | 216000
2 | Coil around mandril | 1 | coilSpeed | 270000 | -1 | coilSpeed | 270000 | -1 | travelSpeed | travelerSteps | -1 | travelSpeed/2 | travelerSteps*.9 | 1 | coilSpeed | 100000 |  | 4 | 3.3333 | 2400 | 200 | 480000 | 240000
3 | Reverse coil around mandril | -1 | coilSpeed | 270000 | 1 | coilSpeed | 270000 | 1 | travelSpeed | travelerSteps | 1 | travelSpeed/2 | travelerSteps*.9 | - | - | -
4 | Turn mandril only | 1 | coilSpeed | 270000 | -1 | coilSpeed | 270000 | - | - | - | - | - | - | - | - | -
5 | Home travelers | - | - | - | - | - | - | 1 | MAX | travelerSteps | 1 | MAX | motorTravelDist | - | - | -
6 | reverse mandril only
7 | follower only
8 | follower only reverse
9 | coil COPPER around mandril
[6 empty] | Mandril steps |  | 270000
traveler steps
[7 empty] | .86m | 86000

## Problem list
Problem list | priority | Solution | complete
upper mandril side hook | low | print one
install mechanincal stops | mid
code | - |  | X
mount | mid | make bigger lever for bottom stop so both plates can stop it
cable management | low
Vibration | low
motors | low | print gasket with flexible material
cantilever lead screw | - | secure end with clip and bearing | X
botom pulley mount needs fixed | - | hot glued | X
loc tite motor couplers | - |  | X
3 guide rod contacts on the traveler plate | high | use free 8mm guide rod to avoid collision while twisting
install feet | mid
wall mount | mid
better hooks | low
design case for controller | high
button configuration | - |  | X
velocity control | - |  | X
wrap wires | low

## Sheet5
Adaptive Robotics ideas
ANIMALS
chamelion
frog/tadpole
tree growing in rock | not dynamic enough
butterfly metamorphosing
snow leopard
snow bunny
girraffe
MORPHING IDEAS
evolution from monkey to man to robot
fish walking
power cord growing to plant
rodent morphing into bird
half sun/ half gear
PATTERN/ABSTRACT
arrows moving different directions |  | represents change
cyclic pattern breaking |  | represents change
change in pattern
hexagon and cube |  | shows 1 thing that is actually 2
optical illusions |  | memorable, catchy, kind of "gimmicky"
abstract A.R. shapes |  | popular